## FIA
NEW CIRCUIT PROJECT DOSSIER
CHECK LIST
The dossier should be checked for conformity on the following basic points, before submission to the Circuits Commission. Cases of non-conformity or absence of information must be reported to the Commission, as well as any "Preliminary comments" sent to the ASN.
The general layout, run-off areas, barrier location and pits positioning will be examined by the Commission; other details and operational requirements will be verified with the inspector or at the first inspection.
PROJECT NAME: |  | Send the Guidelines to ASN if necessary
Designer-ASN submitting:
DATE RECEIVED:
ITEMS | OK? | REFERENCES | COMMENTS
(NB: for non-permanent refer
also to Guidelines Chapter 5)
1. CONDITIONS FOR ACCEPTANCE
Contents |  | App. O, Supp.1
FIA AutoCAD format |  | App. O, Supp.1
Schedule of works (completion date:)
2. PRINCIPAL INFORMATION
Licence Grade requested: |  | App. O, 6
Permanent/Non-permanent: |  | Guidelines 1.2
Lap length 1: |  | App. O, 8 & Supp. 2A
Lap length 2: km / miles
Lap length 3: km / miles
3. VENTILATION OF ELEMENTS OF THE DOSSIER
Medical centre -> Medical Affairs – date: |  | App. H, Supp. 6
Race Control -> Championship race directors - date:
Pits/Paddock -> FIA Championship Dept – date:
Media facilities -> FIA Communications – date:
4. CSAS
Plan reference & date:
FIA Plan reference:
Allocate Turn numbers
Speed simulation, impact speeds – date:
Longitudinal profile vertical radii conformity? |  | App. O, 7.4
Other remarks: verges (3m); RO, overtaking, etc: |  |  | Overtaking possibilities:
5. DIMENSIONS (in metres)
Track width: |  | App. O, 7.3, Guidelines 2.2.3
Starting grid through T1 width: |  | App. O, 7.3
Starting grid length: |  | App. O, 7.7
Starting line to T1: |  | App. O, 7.7
longest straight: |  | Appendix O, 7.2
Pit entry lane width: |  | Guidelines Fig. 9
Pit lane width: |  | App. O, 7.9 ; Guidelines Fig 9
"fast lane" max width (max 3,5m F1): |  | F1 Sporting regs 23,1a
Pit exit lane width: |  | Guidelines Fig. 9
6. TRANSVERSAL PROFILES
"Typical" track-verge-1st protection-2nd protection-spectators
- Straights: |  | App. O, 7.5, 7.6, Guidelines 2.4 & 3
- Turns: |  | App. O, 7.5, 7.6, Guidelines 2.4 & 3
- Track - Pit lane - Pits: |  | App. O, 7.9 & Guidelines 4.2
7. SAFETY CONSTRUCTION SPECIFICATIONS
Kerb Construction Detail |  | Guidelines App.8 & Figs.1abcd
Guardrails |  | Guidelines App.1 & Fig.2
Concrete walls |  | Guidelines App. 2a
Non-permanent concrete walls |  | Guidelines App. 2b & Fig.5
Pit wall debris fence |  | Guidelines 4.2.4
Pit wall gates (if necessary) |  | Guidelines 4.2.4
Reinforced fences |  | Guidelines App. 3 & Fig.4
Spectator control fences |  | Guidelines 3.2
8. OTHER FEATURES
Service roads |  | App. O, 7.10 & Guidelines 4.6.1
Access points |  | Guidelines 3.5 & 4.6.2 |  | the distance between consecutive posts shall not exceed 500m.
Drainage |  | App. O, 7.5 & Guidelines 2.4.2
Marshal Post Sightline Plan
Land XML for track and site

## Circuit Dossier Checklist
✓
| New Project Dossier Checklist |  |  | Circuit Information/Dimensions (in meters) |  |  | ✗
| PROJECT NAME: |  |  | Track Length:
| Designer - ASN submitting: |  |  | Track width: | min | max
DATE RECEIVED:
Starting grid through T1 width:
| Dossier List of Plans | Incl (aû) | Comments | Starting grid length:
Starting line to T1:
1 | Conditions for Acceptance and Primary info |  |  | Longest straight:
1.1 | Dossier Contents | ✓ | App. O, Supp.1 | Pit entry lane width:
1.2 | Schedule of Works (completion work) | ✓ |  | Pit lane width:
1.3 | FIA License requested | ✓ | Indicate the licence grade here: | "Fast lane" width
1.4 | Permanent Circuit Layout | ✓ |  | Pit exit lane width:
1.5 | Temporary Circuit Layout | ✓
1.6 | Medical Questionaire | ✓ | Available on https://www.fia.com/circuit-safety
2 | Autocad Files
2.1 | FIA-AutoCAD format plan (incl 3D polylines for track edges, centreline, first line of protection for both the racetrack and pitlane). |  | The drawing should indcate the pit entry and exit roads, turn numbers, race direction, buildings, installations, access roads, spectator areas, safety barriers, (walls/guardrails), debris fencing, attenuation devices, race control, timing room, pit buildings and garage area, paddock and Parc Fermé, ambulances, medical centre, helicopter pad, firefighting vehicles, medical intervention vehicles, marshal posts, light panels (if applicable), video surveillance cameras and circuit floodlighting (if applicable). Estimated location of pit entry and pit exit speed limit lines, Safety Car line 1 (SC1) and Safety Car line 2 (SC2), the precise location of these lines to be confirmed with the inspector on site.
2.2 | Land XML of Site and/or track (Not Compulsory)
3 | PDF Homologation Dossier Drawings
3.1 | Site Plan (inc Track)
3.2 | Medical centre Plan
3.3 | Medical Evacuation Plan
3.4 | Spectator Areas Plan
3.5 | Drainage Collection Plan
3.6 | Service roads
3.7 | Access points
3.8 | Opening barriers including hinges and locking devices
3.9 | Manhole covers and methods of fixation
3.1 | Precise GPS latitude and longitude coordinates in decimal degrees of the intersection point between the track centreline and the control line.
3.11 | Marshal Post Sightline (Not Compulsory)
3.12 | Driver Sightline (Compulsory for Grade 1 project)
3.13 | CCTV Sightline (Not Compulsory)
4 | Building Plans
4.1 | Main Pit Building and paddock area
4.2 | Medical Centre
4.3 | Media Facilities
4.4 | Race Control
4.5 | Garage Space Detail
5 | Construction Detail
5.1 | Kerb Detail
5.2 | Guardrail
5.3 | Concrete Wall
5.4 | Non-permanent concrete wall
5.5 | Pit wall debris fence
5.6 | Opening barriers including hinges and locking devices |  | Barrier openings to include pitwall gates
5.7 | Debris fence
5.8 | Spectator fence
5.9 | Energy dissipating devices:
5.1 | - tyre barrier
- Tecpro barrier
- High Speed barrier
- SAFER barrier
- Other type
5.11 | Cross-sections of track and lateral space (for at least 10m, on each side from the track edge) to scale 1:200 minimum:
- at the start line
- centre of principal corners,
- Location of start line and control line.
- points of minimum and maximum width of the track
- bridges
- and other singular points